## enlightChildLed
Title	Enlight Child LED (worktitle)
Revision	0.0.1
Date
Generated	Do 21 Dez 2017 11:23:52 CET
Company
Comment 1
Comment 2
Comment 3
Comment 4
Total Parts	83
Total Unique Parts	23

Ref	Qty	Value	Footprint	Digikey	Count	Price	Anm.:	Aliexpress	Count	Price	Anm.:
BT201	1	Battery	Battery_Holders:Keystone_2479_3xAAA	BA3AAPC-ND	10	27.42			10	8.1	$	https://www.aliexpress.com/item/1pcs-Set-18650-Li-ion-Battery-For-Flashlight-For-4-6800mah-18650-Li-ion-Battery-1/32790079648.html?ws_ab_test=searchweb0_0,searchweb201602_4_10152_10151_10065_10344_10068_10342_10343_10059_10340_10314_10341_10534_100031_10084_10604_10083_10103_10307_10615_10303_10142,searchweb201603_32,ppcSwitch_4&algo_expid=78c8626a-7661-4cc0-bf8c-5f1848d1f50d-2&algo_pvid=78c8626a-7661-4cc0-bf8c-5f1848d1f50d&priceBeautifyAB=0
C202 C209 C201 C325 C324 C323 C322 C321 C320 C319 C318 C317 C316 C315 C314 C313 C312 C311 C310 C309 C308 C307 C306 C305 C304 C303 C302 C301	28	100n	Capacitors_SMD:C_0603	399-1095-2-ND	4000	17.78			500	4.99	$	https://www.aliexpress.com/item/100pcs-lot-18pF-NPO-Error-5-50V-0603-smd-capacitor/32319259131.html?ws_ab_test=searchweb0_0,searchweb201602_4_10152_10151_10065_10344_10068_10342_10343_10059_10340_10314_10341_10534_100031_10084_10604_10083_10103_10307_10615_10303_10142,searchweb201603_32,ppcSwitch_4&algo_expid=657fe254-fec3-41de-a39d-c5b464011f89-1&algo_pvid=657fe254-fec3-41de-a39d-c5b464011f89&priceBeautifyAB=0
C203	1	1u	Capacitors_SMD:C_0603	399-3118-1-ND	10	0.41			200	1.3	$	https://www.aliexpress.com/item/Free-shipping-0603-SMD-capacitor-1UF-50V-105M-100PCS/32371840299.html?ws_ab_test=searchweb0_0,searchweb201602_4_10152_10151_10065_10344_10068_10342_10343_10059_10340_10314_10341_10534_100031_10084_10604_10083_10103_10307_10615_10303_10142,searchweb201603_32,ppcSwitch_4&algo_expid=246b8dbb-3e13-40c1-aeaf-420c2ecabdf8-1&algo_pvid=246b8dbb-3e13-40c1-aeaf-420c2ecabdf8&priceBeautifyAB=0
C210	1	4.7u	Capacitors_SMD:C_0603	1276-6684-1-ND	10	0.88			200	2.58	$	https://www.aliexpress.com/item/MCIGICM-200pcs-0805-smd-capacitor-ceramic-22pf-100nf-1uf-2-2uf-4-7uf-10uf-47uf-22uf/32842027469.html?ws_ab_test=searchweb0_0,searchweb201602_4_10152_10151_10065_10344_10068_10342_10343_10059_10340_10314_10341_10534_100031_10084_10604_10083_10103_10307_10615_10303_10142,searchweb201603_32,ppcSwitch_4&algo_expid=72683e54-55b0-4f32-8357-0552ca3c2a62-1&algo_pvid=72683e54-55b0-4f32-8357-0552ca3c2a62&priceBeautifyAB=0
C205 C206 C204 C211	4	10n	Capacitors_SMD:C_0603	732-7933-1-ND	50	1.62			200	1.5	$	https://www.aliexpress.com/item/MCIGICM-200pcs-0805-smd-capacitor-ceramic-22pf-100nf-1uf-2-2uf-4-7uf-10uf-47uf-22uf/32842027469.html?ws_ab_test=searchweb0_0,searchweb201602_4_10152_10151_10065_10344_10068_10342_10343_10059_10340_10314_10341_10534_100031_10084_10604_10083_10103_10307_10615_10303_10142,searchweb201603_32,ppcSwitch_4&algo_expid=72683e54-55b0-4f32-8357-0552ca3c2a62-1&algo_pvid=72683e54-55b0-4f32-8357-0552ca3c2a62&priceBeautifyAB=0
C208 C207	2	10u	Capacitors_SMD:C_0603	587-3258-1-ND	20	2.22			200	3	$	https://www.aliexpress.com/item/MCIGICM-200pcs-0805-smd-capacitor-ceramic-22pf-100nf-1uf-2-2uf-4-7uf-10uf-47uf-22uf/32842027469.html?ws_ab_test=searchweb0_0,searchweb201602_4_10152_10151_10065_10344_10068_10342_10343_10059_10340_10314_10341_10534_100031_10084_10604_10083_10103_10307_10615_10303_10142,searchweb201603_32,ppcSwitch_4&algo_expid=72683e54-55b0-4f32-8357-0552ca3c2a62-1&algo_pvid=72683e54-55b0-4f32-8357-0552ca3c2a62&priceBeautifyAB=0
J201	1	CONN_01X05	Connectors:Wafer_Vertical15x5.8x7RM2.5-5	-				same as I24			see below
J202	1	USB_OTG	Connectors:USB_Mini-B	609-4613-1-ND	10	3.66			10	0.87	$	https://www.aliexpress.com/item/Free-Shipping-10pcs-Micro-USB-5pin-B-type-Female-Connector-For-Mobile-Phone-Micro-USB/32696736555.html?s=p&ws_ab_test=searchweb0_0,searchweb201602_4_10152_10151_10065_10344_10068_10342_10343_10059_10340_10314_10341_10534_100031_10084_10604_10083_10103_10307_10615_10303_10142,searchweb201603_32,ppcSwitch_4&algo_expid=98ce454b-56c5-4d0a-ac45-41c21b12a34c-4&algo_pvid=98ce454b-56c5-4d0a-ac45-41c21b12a34c&priceBeautifyAB=0
J301	1	CONN_01X03_FEMALE	Connectors:PINHEAD1-3	-					10x40	1.07	$	https://www.aliexpress.com/item/PinHeader-Male-10lines-40pin-BLACK-2-54mm-Pitch-Straight-PL-11-5-Single-Row/32806123987.html?ws_ab_test=searchweb0_0,searchweb201602_4_10152_10151_10065_10344_10068_10342_10343_10059_10340_10314_10341_10534_100031_10084_10604_10083_10103_10307_10615_10303_10142,searchweb201603_32,ppcSwitch_4&algo_expid=3c79099c-e1b0-4770-9ef1-add0d5a8b1a5-0&algo_pvid=3c79099c-e1b0-4770-9ef1-add0d5a8b1a5&priceBeautifyAB=0
LED325 LED324 LED323 LED322 LED321 LED320 LED319 LED318 LED317 LED316 LED315 LED314 LED313 LED312 LED311 LED310 LED309 LED308 LED307 LED306 LED305 LED304 LED303 LED302 LED301	25	WS2812B	LEDs:LED_WS2812B-PLCC4	NA					200	12.15	250 needed
16M201	1	Crystal_GND3	Crystals:Resonator_SMD_muRata_SFSKA-3pin_7.9x3.8mm	1253-1084-1-ND	10	5.3		not available
POT201 POT202 POT203	3	>500k	Potentiometers:Potentiometer_Bourns_PTV09A-1_Horizontal	PTV09A-4020F-A504-ND	30	16.87		not available
Q201	1	Q_NPN_BCE	TO_SOT_Packages_SMD:SOT-23	ZXTN07012EFFCT-ND	10	5.12			100	1.1	$	https://www.aliexpress.com/item/Free-Shipping-100PCS-SMD-S8050-J3Y-NPN-SMD-Transistor-SOT-23/793888983.html?ws_ab_test=searchweb0_0,searchweb201602_4_10152_10151_10065_10344_10068_10342_10343_10059_10340_10314_10341_10534_100031_10084_10604_10083_10103_10307_10615_10303_10142,searchweb201603_32,ppcSwitch_4&algo_expid=ef510f3a-2ad9-451c-839a-2fa7b17fa03c-0&algo_pvid=ef510f3a-2ad9-451c-839a-2fa7b17fa03c&priceBeautifyAB=0
R204 R201	2	10k	Resistors_SMD:R_0603	311-10KGRCT-ND	20	0.18		set A	20	1.42	$	https://www.aliexpress.com/item/Free-shipping-Hot-sale-0603-SMD-Resistor-Kit-Assorted-Kit-1ohm-10M-ohm-1-36valuesX20pcs-720pcs/32359683117.html?ws_ab_test=searchweb0_0,searchweb201602_4_10152_10151_10065_10344_10068_10342_10343_10059_10340_10314_10341_10534_100031_10084_10604_10083_10103_10307_10615_10303_10142,searchweb201603_32,ppcSwitch_4&algo_expid=6786e1c1-40b2-4358-bf4a-1fca671e0d0c-1&algo_pvid=6786e1c1-40b2-4358-bf4a-1fca671e0d0c&priceBeautifyAB=0
R202	1	1M	Resistors_SMD:R_0603	311-1.0MGRCT-ND	10	0.09		set A	20
R203	1	1.5M	Resistors_SMD:R_0603	311-1.5MGRCT-ND	10	0.09		set A	20
R205	1	5.6k	Resistors_SMD:R_0603	541-5.10KHCT-ND	10	0.35	5.1k !!	set A	20
R301	1	4.7M	Resistors_SMD:R_0603	311-5.1MGRCT-ND	10	0.09		set A	20
SW201	1	SW_DPDT_x2	Buttons_Switches_SMD:SW_SPDT_PCM12	??				Only 0.3 A	50	5.57	$	https://www.aliexpress.com/item/On-Off-2-Position-SPDT-Horizontal-Miniature-SMT-SMD-Slide-Switch/32224673665.html?ws_ab_test=searchweb0_0,searchweb201602_4_10152_10151_10065_10344_10068_10342_10343_10059_10340_10314_10341_10534_100031_10084_10604_10083_10103_10307_10615_10303_10142,searchweb201603_32,ppcSwitch_4&algo_expid=ce8ff0b6-967e-441d-b955-16416e578f86-0&algo_pvid=ce8ff0b6-967e-441d-b955-16416e578f86&priceBeautifyAB=0
SW202 SW203 SW204	3	SW_Push	Buttons_Switches_THT:SW_PUSH_6mm	450-1650-ND	30	2.2			100	1.13	$	https://www.aliexpress.com/item/100pcs-6-6-5mm-4pin-Quality-Mini-Micro-Momentary-Tactile-Push-Button-Switch/32753141267.html?ws_ab_test=searchweb0_0,searchweb201602_4_10152_10151_10065_10344_10068_10342_10343_10059_10340_10314_10341_10534_100031_10084_10604_10083_10103_10307_10615_10303_10142,searchweb201603_32,ppcSwitch_4&algo_expid=c17ea4dc-8590-4643-9c72-f15e9de75da3-30&algo_pvid=c17ea4dc-8590-4643-9c72-f15e9de75da3&priceBeautifyAB=0
TH201	1	above 500mA	Resistors_SMD:R_0402	!!!					20	1.12	$	https://www.aliexpress.com/item/20PCS-0805-500MA-0-5A-SMD-PTC-resettable-fuse/32705112154.html?ws_ab_test=searchweb0_0,searchweb201602_4_10152_10151_10065_10344_10068_10342_10343_10059_10340_10314_10341_10534_100031_10084_10604_10083_10103_10307_10615_10303_10142,searchweb201603_32,ppcSwitch_4&algo_expid=540ea1f9-e552-44ed-aa49-a5fff85291b7-3&algo_pvid=540ea1f9-e552-44ed-aa49-a5fff85291b7&priceBeautifyAB=0
U202	1	STM32F031F4Px	Housings_SSOP:TSSOP-20_4.4x6.5mm_Pitch0.65mm	497-17338-ND	10	12.66	16kB vers.	not available
U201	1	AP131-33	TO_SOT_Packages_SMD:SOT-23-5	576-4764-1-ND	10	1		not available
				total:		97.94		total:		37.638	Eu
				Price / Unit :		9.794				3.7638

BOM made with KICAD_BOM_WIZARD (https://github.com/HashDefineElectronics/KiCad_BOM_Wizard.git)
Generated Do 21 Dez 2017 11:23:52 CET